## Design
Tank Diameter (m) | 63
Tank Height (m) | 63
Initial Tank Pressure | 110.0
Initial Liquid Height (Percentage of Tank Height) | 90
Number of Components | 4
Jacket Start Point | 0.0
Jacket End Point | 0.0
Feed Location Height (Percentage of Tank Height)
Feed 1 | 95
Feed 2 | 95
Feed 3 | 95
Feed 4
Feed 5
Product Location Height (Percentage of Tank Height)
Product 1 | 5
Product 2 | 100
Product 3 | 100
Product 4
Product 5

## Component Table
Component | Component 1 | Component 2 | Component 3 | Component 4 | Component 5
MW (kg/kmol) | 16 | 30 | 44.1 | 28 | 2
Vapour Pressure | VPM | VPE | VPP | VPN | VPH
Liquid Density | MD | ED | PD | ND | HD
Enthalpy (Liquid) | MEL | EEL | PEL | NEL | HEL
Enthalpy (Vapour) | MEV | EEV | PEV | NEV | HEV
Specific Heat (Liquid) | MCL | ECL | PCL | NCL | HCL
Specific Heat (Vapour) | MCV | ECV | PCV | NCV | HCV
Composition Info | Z1 | Z2 | Z3 | Z4 | Z5

## Heat Loss
Evaporation/Condensation Coefficient | 5e-09
Liquid Phase Film Heat Transfer Coefficient | 200.0
Vapour Phase Film Heat Transfer Coefficient | 10.0
Wall-Vapour Heat Transfer Coefficient | 0.02
Wall-Liquid Heat Transfer Coefficient | 0.02
Roof-Vapour Heat Transfer Coefficient | 0.025
Bottom-Liquid Heat Transfer Coefficient | 0.025
Ground Temperature (oC) | 298.0
Ambient Temperature (oC) | 298.0
Roof Temperature (oC) | 298.0
Jacket Vapour Heat Transfer Coefficient (W/(m2.K)) | 0.02
Jacket Liquid Heat Transfer Coefficient (W/(m2.K)) | 0.02
Refrigerant Temperature (K) | 93.0

## Initial
Number of Liquid Disks | 5
Number of Vapour Disks | 5
Absolute Tolerance | 0.01
Relative Tolerance | 0.0001
Running Time | 40

## Optional
Jacket Start Point | 0
Jacket End Point | 0
Jacket Vapour Heat Transfer Coefficient (W/(m2.K)) | 0.02
Jacket Liquid Heat Transfer Coefficient (W/(m2.K)) | 0.02
Refrigerant Temperature (oC) | -180